## Sheet1
Bill Of Materials
Project: | Mapping Robot
Name: | Graham Koob
Date: | 2011-03-07 09:11
Quantity | Description | RefDes | Package | Type | Vendor | Status | Price | Total | Hyperlink | Manufacturer | Manufacturer Part No. | Vendor Part No. | Note
1 | Gyroscope, LISY300 | U4 | Generic\HEADER |  | Robot Shop | In Stock | 38.66 | 38.66 | http://www.robotshop.ca/parallax-single-axis-300-gyroscope-module-lisy300-1.html | Parallax Inc. | 27922 | RB-Plx-193
1 | MOTOR_CONTROLLER, Sabertooth2x5 | U5 | Ultiboard\W23110R5MMH |  | Robot Shop | In Stock | 65.67 | 65.67 | http://www.robotshop.ca/Sabertooth-2x5-en-1.html | Dimension Engineering | Sabertooth 2X5 | RB-Dim-19
1 | Servo, Continuous Rotation Servo | U6 |  |  | Robot Shop | In Stock | 14.36 | 14.36 | http://www.robotshop.ca/parallax-futaba-continuous-rotation-servo.html | Futaba | 900-00008 | RB-Plx-180
1 | Encoder, QuadratureMotorEncoder | U8 | Generic\HDR1X4 |  | Robot Shop | In Stock | 28.11 | 28.11 | http://www.robotshop.ca/lynxmotion-qme-01-quadrature-encoder-1.html | Lynxmotion | QME-01 | RB-Lyn-217
1 | LCD, 2x16 Serial LCD | J22 | Ultiboard\HEADER1X14 |  |  |  | 0 | 0
1 | Ultrasonic, SRF-02 | U3 | Generic\HEADER |  | Robot Shop | In Stock | 25.49 | 25.49 | http://www.robotshop.ca/srf02-ultrasonic-range-finder-1.html | Robot Electronics | SRF-02 | RB-Dev-20
1 | Memory, SD_Card | U7 | Ultiboard\W23110R5MMH |  |  |  | 0 | 0
1 | Chassis, Tri-Track Chassis Kit |  |  |  | Robot Shop | In Stock | 232.58 | 232.58 | http://www.robotshop.ca/lynxmotion-tri-track-chassis-kit-2.html | Lynxmotion | TTRK-KT
2 | Motor, GHM-04 Spur Gear Head Motor | S1, S2 |  |  | Robot Shop | In Stock | 24.26 | 48.52 | http://www.robotshop.ca/lynxmotion-ghm-04-gear-head-motor.html | Lynxmotion | GHM-04 | RB-Lyn-212
[5 empty] | Cost of Production: |  |  | 453.39
NOTE: Any item without a vender or price has not been selected yet
As of 2011-01-06
4 | Capacitor, 100nF | C4, C5, C7, C9 | C0805 |  | Digi-Key | In Stock | 0.046 | 0.184 | http://search.digikey.com/scripts/DkSearch/dksus.dll?Detail&name=311-1140-1-ND | Yageo | CC0805KRX7R9BB104 | 311-1140-1-ND
1 | Capacitor, 470nF | C1 | C0805 |  | Digi-Key | In Stock | 0.924 | 0.924 | http://search.digikey.com/scripts/DkSearch/dksus.dll?Detail&name=478-3774-1-ND | AVX Corperation | 0805YC474JAT2A | 478-3774-1-ND
2 | Capacitor, 22uF | C2, C3 | C1206 |  | Digi-Key | In Stock | 0.81 | 1.62 | http://search.digikey.com/scripts/DkSearch/dksus.dll?Detail&name=587-1433-1-ND | Taiyo | EMK316BJ226ML-T | 587-1433-1-ND
1 | Resistor, 1Ω | R4 | R0805 |  | Digi-Key | In Stock | 0.04 | 0.04 | http://search.digikey.com/scripts/DkSearch/dksus.dll?Detail&name=P1.0ACT-ND | Panasonic - ECG | ERJ-6GEYJ1R0V | P1.0ACT-ND
2 | Resistor, 100Ω | R5, R17 | R0805 |  | Digi-Key | In Stock | 0.04 | 0.08 | http://search.digikey.com/scripts/DkSearch/dksus.dll?Detail&name=P100ACT-ND | Panasonic - ECG | ERJ-6GEYJ101V | P100ACT-ND
2 | Resistor, 330Ω | R3, R26 | R0805 |  | Digi-Key | In Stock | 0.04 | 0.08 | http://search.digikey.com/scripts/DkSearch/dksus.dll?Detail&name=P330ACT-ND | Panasonic - ECG | ERJ-6GEYJ331V | P330ACT-ND
1 | Resistor, 1KΩ | R9 | R0805 |  | Digi-Key | In Stock | 0.04 | 0.04 | http://search.digikey.com/scripts/DkSearch/dksus.dll?Detail&name=P1.0KACT-ND | Panasonic - ECG | ERJ-6GEYJ102V | P1.0KACT-ND
15 | Resistor, 10kΩ | R1, R2, R6, R7, R8, R10, R11, R12, R14, R15, R16, R22, R23, R24, R25, R27 | R0805 |  | Digi-Key | In Stock | 0.04 | 0.6 | http://search.digikey.com/scripts/DkSearch/dksus.dll?Detail&name=P10KACT-ND | Panasonic - ECG | ERJ-6GEYJ103V | P10KACT-ND
2 | Diode, Schottky, DFLS130L-7 | D1, D2 | PowerDI 123 |  | Digi-Key | In Stock | 0.44 | 0.88 | http://search.digikey.com/scripts/DkSearch/dksus.dll?Detail&name=DFLS130LDICT-ND | Diodes Inc | DFLS130L-7 | DFLS130LDICT-ND
1 | MOSFET, BS138 | Q1 | SOT-323-3 |  | Digi-Key | In Stock | 0.49 | 0.49 | http://search.digikey.com/scripts/DkSearch/dksus.dll?Detail&name=BSS138W-FDICT-ND | Diodes Inc | BSS138W-7-F | BSS138W-FDICT-ND
1 | Connector, MOD-6 | J2 | MOD-6-6 R T/A SMT |  | Digi-Key | In Stock | 2.13 | 2.13 | http://search.digikey.com/scripts/DkSearch/dksus.dll?Detail&name=A31448-ND | Tyco Electronics | 5557314-1 | A31448-ND
1 | Connector, microSD | U3 | microSD DM3CS-SF |  | Digi-Key | In Stock | 2.02 | 2.02 | http://search.digikey.com/scripts/DkSearch/dksus.dll?Detail&name=HR1940CT-ND | Hirose Electric Co Ltd | DM3C-SF | HR1940CT-ND
1 | Voltage_Controller, TLE4476 | U2 | Generic\CASE314B-03 |  | Digi-Key | In Stock | 3.32 | 3.32 | http://search.digikey.com/scripts/DkSearch/dksus.dll?Detail&name=TLE4476DCT-ND | Infineon Technologies | TLE4476D | TLE4476DCT-ND
1 | PIC, dsPIC30F6015 | U1 | Microchip\TQFP |  | Digi-Key | In Stock | 12.64 | 12.64 | http://search.digikey.com/scripts/DkSearch/dksus.dll?Detail&name=DSPIC30F601530IPT-ND | Microchip Technology | DSPIC30F6015-30I/PT | DSPIC30F601530IPT-ND
1 | Push Button, NO | SW1 |  |  | Digi-Key | In Stock | 1.16 | 1.16 | http://search.digikey.com/scripts/DkSearch/dksus.dll?Detail&name=P13348SCT-ND | Panasonic - ECG | EVP-AA202K | P13348SCT-ND
4 | Push Button, NO | SW6, SW7, SW8, SW9 |  |  | Digi-Key | In Stock | 2.18 | 8.72 | http://search.digikey.com/scripts/DkSearch/dksus.dll?Detail&name=EG1311-ND | E-Switch | 320.02E11.08BLK | EG1311-ND
4 | Momentary Switch, NO | SW2, SW3, SW4, SW5 |  |  | Solarbotics | In Stock | 2.5 | 10 | http://solarbotics.com/products/tact3/ | Solarbotics Ltd | TACT3 | TACT3
2 | LED, Green | D3, D4 | D0805 |  | Digi-Key | In Stock | 0.21 | 0.42 | http://search.digikey.com/scripts/DkSearch/dksus.dll?Detail&name=475-2750-1-ND | OSRAM Opto Semiconductors Inc | LP M67K-E2G1-25-Z | 475-2750-1-ND
5 | Connector, HDR 1x2 | J17, J18, J19, J21, J23 | [5 empty] | 0
9 | Connector, HDR 1x3 | J6, J9, J10, J12, J30, J31, J32, J33, JN12 | [5 empty] | 0
8 | Connector, HDR 1x4 | J1, J3, J4, J5, J11, J13, J20, JN13 | [5 empty] | 0
1 | Connector, HDR 1x5 | J8 | [5 empty] | 0
4 | Connector, HDR 1x6 | J15, J16, JN15, JN16 | [5 empty] | 0
2 | Connector, HDR 1x7 | J14, JN14 | [5 empty] | 0
1 | Connector, HDR 2x7 | J7 | [5 empty] | 0
1 | Charger, 7.2V Smart |  |  |  | Robotshop | In Stock | 18.37 | 18.37 | http://www.robotshop.ca/vex-robotics-smart-charger-no-power-cable.html | VEX Robotics Design System | 276-1445 | RB-Inn-173
1 | Cord, VEX Power NA |  |  |  | Robotshop | In Stock | 3.24 | 3.24 | http://www.robotshop.ca/vex-robotics-north-american-power-cord.html | VEX Robotics Design System | 276-1500 | RB-Inn-174
2 | Battery, 7.2V 2AH NiMH |  |  |  | Robotshop | In Stock | 21.52 | 43.04 | http://www.robotshop.ca/vex-7-2v-2000mah-nimh-battery-pack-2.html | VEX Robotics Design System | 276-1456 | RB-Inn-179
1 | Diode, Zener, DDZ9678-7 | D5 |  |  | Digi-Key | In Stock | 0.6 | 0.6 | http://search.digikey.com/scripts/DkSearch/dksus.dll?Detail&name=DDZ9678DICT-ND | Diodes Inc | DDZ9678-7 | DDZ9678DICT-ND

## Print
Bill Of Materials
Project: | Mapping Robot
Name: | Graham Koob
Date: | 2011-03-07 09:11
Quant. | Description | Vendor | Price | Total | Manufacturer | Manufacturer Part No. | Vendor Part No.
1 | Voltage_Controller, TLE4476 | Digi-Key | 3.32 | 3.32 | Infineon Tech. | TLE4476D | TLE4476DCT-ND
1 | PIC, dsPIC30F6015 | Digi-Key | 12.64 | 12.64 | Microchip Tech. | DSPIC30F6015-30I/PT | DSPIC30F601530IPT-ND
1 | Gyroscope, LISY300 | Robot Shop | 38.66 | 38.66 | Parallax Inc. | 27922 | RB-Plx-193
1 | MOTOR_CONTROLLER, Sabertooth2x5 | Robot Shop | 65.67 | 65.67 | Dimension Eng. | Sabertooth 2X5 | RB-Dim-19
1 | Servo, Continuous Rotation Servo | Robot Shop | 14.36 | 14.36 | Futaba | 900-00008 | RB-Plx-180
1 | Encoder, QuadratureMotorEncoder | Robot Shop | 28.11 | 28.11 | Lynxmotion | QME-01 | RB-Lyn-217
1 | LCD, 2x16 Serial LCD |  | 0 | 0
1 | RESISTOR, 330Ω |  | 0 | 0
2 | RESISTOR, 10kΩ |  | 0 | 0
1 | CAP_ELECTROLIT, 100nF |  | 0 | 0
1 | Micros, Mini_DIN6 |  | 0 | 0
1 | Ultrasonic, SRF-02 | Robot Shop | 25.49 | 25.49 | Robot Electronics | SRF-02 | RB-Dev-20
1 | Memory, SD_Card |  | 0 | 0
1 | DIODE, 1N4005GP |  | 0 | 0
1 | Chassis, Tri-Track Chassis Kit | Robot Shop | 232.58 | 232.58 | Lynxmotion | TTRK-KT | RB-Lyn-212
2 | Motor, GHM-04 Spur Gear Head Motor | Robot Shop | 24.26 | 48.52 | Lynxmotion | GHM-04 | RB-Lyn-08
1 | Battery |  | 0 | 0
|  | Cost of Production: |  | 469.35
NOTE: Any item without a vender or price has not been selected yet

## Sheet2
Thesis - BOM
Graham Koob
2011.02.16
Quantity | Description | RefDes | Package | Type | Vendor | Manufacturer Part No. | Vendor Part No.
4 | Capacitor, 100nF | C4, C5, C7, C9 | C0805 |  | Digi-Key | CC0805KRX7R9BB104 | 311-1140-1-ND
1 | Capacitor, 470nF | C1 | C0805 |  | Digi-Key | 0805YC474JAT2A | 478-3774-1-ND
2 | Capacitor, 22uF | C2, C3 | C1206 |  | Digi-Key | EMK316BJ226ML-T | 587-1433-1-ND
1 | Resistor, 1Ω | R4 | R0805 |  | Digi-Key | ERJ-6GEYJ1R0V | P1.0ACT-ND
2 | Resistor, 100Ω | R5, R17 | R0805 |  | Digi-Key | ERJ-6GEYJ101V | P100ACT-ND
2 | Resistor, 330Ω | R3, R26 | R0805 |  | Digi-Key | ERJ-6GEYJ331V | P330ACT-ND
1 | Resistor, 1KΩ | R9 | R0805 |  | Digi-Key | ERJ-6GEYJ102V | P1.0KACT-ND
15 | Resistor, 10kΩ | R1, R2, R6, R7, R8, R10, R11, R12, R14, R15, R16, R22, R23, R24, R25, R27 | R0805 |  | Digi-Key | ERJ-6GEYJ103V | P10KACT-ND
2 | Diode, Schottky, DFLS130L-7 | D1, D2 | PowerDI 123 |  | Digi-Key | DFLS130L-7 | DFLS130LDICT-ND
1 | MOSFET, BS138 | Q1 | SOT-323-3 |  | Digi-Key | BSS138W-7-F | BSS138W-FDICT-ND
1 | Connector, MOD-6 | J2 | MOD-6-6 R T/A SMT |  | Digi-Key | 5557314-1 | A31448-ND
1 | Connector, microSD | U3 | microSD DM3CS-SF |  | Digi-Key | DM3C-SF | HR1940CT-ND
1 | Voltage_Controller, TLE4476 | U2 | Generic\CASE314B-03 |  | Digi-Key | TLE4476D | TLE4476DCT-ND
1 | PIC, dsPIC30F6015 | U1 | Microchip\TQFP |  | Digi-Key | DSPIC30F6015-30I/PT | DSPIC30F601530IPT-ND
1 | Push Button, NO | SW1 |  |  | Digi-Key | EVP-AA202K | P13348SCT-ND
4 | Push Button, NO | SW6, SW7, SW8, SW9 |  |  | Digi-Key | 320.02E11.08BLK | EG1311-ND
4 | Momentary Switch, NO | SW2, SW3, SW4, SW5 |  |  | Solarbotics | TACT3 | TACT3
2 | LED, Green | D3, D4 | D0805 |  | Digi-Key | LP M67K-E2G1-25-Z | 475-2750-1-ND
5 | Connector, HDR 1x2 | J17, J18, J19, J21, J23
9 | Connector, HDR 1x3 | J6, J9, J10, J12, J30, J31, J32, J33, JN12
8 | Connector, HDR 1x4 | J1, J3, J4, J5, J11, J13, J20, JN13
1 | Connector, HDR 1x5 | J8
4 | Connector, HDR 1x6 | J15, J16, JN15, JN16
2 | Connector, HDR 1x7 | J14, JN14
1 | Connector, HDR 2x7 | J7
1 | Charger, 7.2V Smart |  |  |  | Robotshop | 276-1445 | RB-Inn-173
1 | Cord, VEX Power NA |  |  |  | Robotshop | 276-1500 | RB-Inn-174
2 | Battery, 7.2V 2AH NiMH |  |  |  | Robotshop | 276-1456 | RB-Inn-179
1 | Diode, Zener, DDZ9678-7 | D5 |  |  | Digi-Key | DDZ9678-7 | DDZ9678DICT-ND

## 2011.02.23
Bill Of Materials
Project: | Mapping Robot
Name: | Graham Koob
Date: | 2011-03-07 09:11
Quantity | Description | RefDes | Package | Type | Vendor | Status | Price | Total | Hyperlink | Manufacturer | Manufacturer Part No. | Vendor Part No. | Note
1 | Gyroscope, LISY300 | U4 | Generic\HEADER |  | Robot Shop | In Stock | 38.66 | 38.66 | http://www.robotshop.ca/parallax-single-axis-300-gyroscope-module-lisy300-1.html | Parallax Inc. | 27922 | RB-Plx-193
1 | Servo, Continuous Rotation Servo | J9 |  |  | Robot Shop | In Stock | 14.36 | 14.36 | http://www.robotshop.ca/parallax-futaba-continuous-rotation-servo.html | Futaba | 900-00008 | RB-Plx-180
1 | Encoder, QuadratureMotorEncoder | J8 | Generic\HDR1X4 |  | Robot Shop | In Stock | 28.11 | 28.11 | http://www.robotshop.ca/lynxmotion-qme-01-quadrature-encoder-1.html | Lynxmotion | QME-01 | RB-Lyn-217
1 | Ultrasonic, SRF-02 | J3 | Generic\HEADER |  | Robot Shop | In Stock | 25.49 | 25.49 | http://www.robotshop.ca/srf02-ultrasonic-range-finder-1.html | Robot Electronics | SRF-02 | RB-Dev-20
1 | Chassis, Tri-Track Chassis Kit |  |  |  | Robot Shop | In Stock | 232.58 | 232.58 | http://www.robotshop.ca/lynxmotion-tri-track-chassis-kit-2.html | Lynxmotion | TTRK-KT | RB-Lyn-212
1 | Motor_Controller, Sabertooth2x5 | J5 | Ultiboard\W23110R5MMH |  | Robot Shop | In Stock | 65.67 | 65.67 | http://www.robotshop.ca/Sabertooth-2x5-en-1.html | Dimension Engineering | Sabertooth 2X5 | RB-Dim-19
2 | Motor, GHM-04 Spur Gear Head Motor |  |  |  | Robot Shop | In Stock | 24.26 | 48.52 | http://www.robotshop.ca/lynxmotion-ghm-04-gear-head-motor.html | Lynxmotion | GHM-04 | RB-Lyn-08
1 | LCD, 2x16 Serial LCD | J14 | Ultiboard\HEADER1X14 |  |  | In Stock | 0 | 0
4 | Capacitor, 100nF | C4, C5, C7, C9 | C0805 |  | Digi-Key | In Stock | 0.05 | 0.2 | http://search.digikey.com/scripts/DkSearch/dksus.dll?Detail&name=311-1140-1-ND | Yageo | CC0805KRX7R9BB104 | 311-1140-1-ND
1 | Capacitor, 470nF | C1 | C0805 |  | Digi-Key | In Stock | 1.007 | 1.007 | http://search.digikey.com/scripts/DkSearch/dksus.dll?Detail&name=478-3774-1-ND | AVX Corperation | 0805YC474JAT2A | 478-3774-1-ND
2 | Capacitor, 22uF | C2, C3 | C1206 |  | Digi-Key | In Stock | 0.751 | 1.502 | http://search.digikey.com/scripts/DkSearch/dksus.dll?Detail&name=587-1433-1-ND | Taiyo | EMK316BJ226ML-T | 587-1433-1-ND
2 | Resistor, 100Ω | R5, R17 | R0805 |  | Digi-Key | In Stock | 0.0143 | 0.0286 | http://search.digikey.com/scripts/DkSearch/dksus.dll?Detail&name=P100ACT-ND | Panasonic - ECG | ERJ-6GEYJ101V | P100ACT-ND
2 | Resistor, 330Ω | R3, R26 | R0805 |  | Digi-Key | In Stock | 0.0143 | 0.0286 | http://search.digikey.com/scripts/DkSearch/dksus.dll?Detail&name=P330ACT-ND | Panasonic - ECG | ERJ-6GEYJ331V | P330ACT-ND
1 | Resistor, 1KΩ | R9 | R0805 |  | Digi-Key | In Stock | 0.0143 | 0.0143 | http://search.digikey.com/scripts/DkSearch/dksus.dll?Detail&name=P1.0KACT-ND | Panasonic - ECG | ERJ-6GEYJ102V | P1.0KACT-ND
15 | Resistor, 10kΩ | R1, R2, R6, R7, R8, R10, R11, R12, R14, R15, R16, R22, R23, R24, R25, R27 | R0805 |  | Digi-Key | In Stock | 0.0143 | 0.2145 | http://search.digikey.com/scripts/DkSearch/dksus.dll?Detail&name=P10KACT-ND | Panasonic - ECG | ERJ-6GEYJ103V | P10KACT-ND
2 | Diode, Schottky, DFLS130L-7 | D1, D2 | PowerDI 123 |  | Digi-Key | In Stock | 0.48 | 0.96 | http://search.digikey.com/scripts/DkSearch/dksus.dll?Detail&name=DFLS130LDICT-ND | Diodes Inc | DFLS130L-7 | DFLS130LDICT-ND
2 | LED, Green | D3, D4 | D0805 |  | Digi-Key | In Stock | 0.194 | 0.388 | http://search.digikey.com/scripts/DkSearch/dksus.dll?Detail&name=475-2750-1-ND | OSRAM Opto Semiconductors Inc | LP M67K-E2G1-25-Z | 475-2750-1-ND
1 | Diode, Zener, DDZ9678-7 | D5 |  |  | Digi-Key | In Stock | 0.445 | 0.445 | http://search.digikey.com/scripts/DkSearch/dksus.dll?Detail&name=DDZ9678DICT-ND | Diodes Inc | DDZ9678-7 | DDZ9678DICT-ND
1 | MOSFET, BS138 | Q1 | SOT-323-3 |  | Digi-Key | In Stock | 0.381 | 0.381 | http://search.digikey.com/scripts/DkSearch/dksus.dll?Detail&name=BSS138W-FDICT-ND | Diodes Inc | BSS138W-7-F | BSS138W-FDICT-ND
1 | Connector, MOD-6 | J2 | MOD-6-6 R T/A SMT |  | Digi-Key | In Stock | 2.32 | 2.32 | http://search.digikey.com/scripts/DkSearch/dksus.dll?Detail&name=A31448-ND | Tyco Electronics | 5557314-1 | A31448-ND
1 | Connector, microSD | U3 | microSD DM3CS-SF |  | Digi-Key | In Stock | 2.2 | 2.2 | http://search.digikey.com/scripts/DkSearch/dksus.dll?Detail&name=HR1940CT-ND | Hirose Electric Co Ltd | DM3C-SF | HR1940CT-ND
1 | Voltage_Controller, TLE4476 | U2 | Generic\CASE314B-03 |  | Digi-Key | In Stock | 3.62 | 3.62 | http://search.digikey.com/scripts/DkSearch/dksus.dll?Detail&name=TLE4476DCT-ND | Infineon Technologies | TLE4476D | TLE4476DCT-ND
1 | PIC, dsPIC30F6015 | U1 | Microchip\TQFP |  | Digi-Key | In Stock | 13.77 | 13.77 | http://search.digikey.com/scripts/DkSearch/dksus.dll?Detail&name=DSPIC30F601530IPT-ND | Microchip Technology | DSPIC30F6015-30I/PT | DSPIC30F601530IPT-ND
1 | Push Button, NO | SW1 |  |  | Digi-Key | In Stock | 1.16 | 1.16 | http://search.digikey.com/scripts/DkSearch/dksus.dll?Detail&name=P13348SCT-ND | Panasonic - ECG | EVP-AA202K | P13348SCT-ND
4 | Push Button, NO | SW6, SW7, SW8, SW9 |  |  | Digi-Key | In Stock | 2.258 | 9.032 | http://search.digikey.com/scripts/DkSearch/dksus.dll?Detail&name=EG1311-ND | E-Switch | 320.02E11.08BLK | EG1311-ND
4 | Momentary Switch, NO | SW2, SW3, SW4, SW5 |  |  | Solarbotics | In Stock | 2.5 | 10 | http://solarbotics.com/products/tact3/ | Solarbotics Ltd | TACT3 | TACT3
5 | Connector, HDR 1x2 | J17, J18, J19, J21, J23 | [5 empty] | 0
9 | Connector, HDR 1x3 | J6, J9, J10, J12, J30, J31, J32, J33, JN12 | [5 empty] | 0
8 | Connector, HDR 1x4 | J1, J3, J4, J5, J11, J13, J20, JN13 | [5 empty] | 0
1 | Connector, HDR 1x5 | J8 | [5 empty] | 0
4 | Connector, HDR 1x6 | J15, J16, JN15, JN16 | [5 empty] | 0
2 | Connector, HDR 1x7 | J14, JN14 | [5 empty] | 0
1 | Connector, HDR 2x7 | J7 | [5 empty] | 0
1 | Charger, 7.2V Smart |  |  |  | Robotshop | In Stock | 18.37 | 18.37 | http://www.robotshop.ca/vex-robotics-smart-charger-no-power-cable.html | VEX Robotics Design System | 276-1445 | RB-Inn-173
1 | Cord, VEX Power NA |  |  |  | Robotshop | In Stock | 3.24 | 3.24 | http://www.robotshop.ca/vex-robotics-north-american-power-cord.html | VEX Robotics Design System | 276-1500 | RB-Inn-174
2 | Battery, 7.2V 2AH NiMH |  |  |  | Robotshop | In Stock | 21.52 | 43.04 | http://www.robotshop.ca/vex-7-2v-2000mah-nimh-battery-pack-2.html | VEX Robotics Design System | 276-1456 | RB-Inn-179
[6 empty] | Total |  | 565.311