## Sheet1
Cumpass
Manufacturer | Item | Resolution | Accuracy (Degree) | Price | 3 Axis | Accelerometer | O/P |  |  | Voltage |  | Current | Site
[7 empty] | I2C | PWM | Serial | Min | Max
Devantech | CMPS03 | 0.1 | 4 | 56.84 | N | N | Y | Y | N |  |  |  | http://www.robotshop.ca/devantech-magnetic-compass-module-cmps03.html
Devantech | CMPS09 | 0.1 | 4 | 75.75 | Y | Y | Y | Y | Y | 3.3 | 5 | 0.025 | http://www.robotshop.ca/devantech-tilt-compensated-magnetic-compass.html
Sparkfun | HMC6352 | 0.5 | 1 | 37.89 | N | N | Y | N | N | 2.7 | 5.2 | 0.001 | http://www.robotshop.ca/spark-fun-hmc6352-compass.html
Zhichuan | ZCC210-I2C |  |  | 31.57 | N | N | Y | N | N | 5 | 5 |  | http://www.robotshop.ca/zhichuan-electronics-i2c-magnetic-compass-module.html
Ultrasonic
Manufacturer | Item | Range (cm) |  | Resolution | Price | O/P |  |  |  | Directional response (Degree) |  | Dimensions (mm) |  |  | Voltage |  | Current (mA) |  |  | Freq (KHz) | Site | Notes
|  | Min | Max |  |  | I2C | PWM | Serial | TTL | Vertical | Horizontal | Length | Width | Height | Min | Max | Ranging | Standby | Sleep
Devantech | SRF01 | 0 | 600 | 4 | 37.88 | N | N | Y | N |  |  | 20 | 20 | 40 | 3.3 | 12 | 25 | 11 | 0.055 | 40 | http://www.robotshop.ca/devantech-srf01-ultrasonic-range-finder-1.html
Devantech | SRF02 | 15 | 600 | 4 | 25.49 | Y | N | Y | N |  |  | 24 | 20 | 17 | 5 | 5.5 | 4 | 4 |  | 40 | http://www.robotshop.ca/srf02-ultrasonic-range-finder-1.html | May be best
Devantech | SRF04 | 3 | 300 | 4 | 28.42 | N | N | N | Y |  |  | 43 | 20 | 17 | 5 | 5 | 50 | 30 |  | 40 | http://www.robotshop.ca/devantech-ultrasonic-range-finder-srf04-1.html
Devantech | SRF05 | 1 | 400 | 4 | 29.42 | N | N | N | Y |  |  | 43 | 20 | 17 | 5 | 5 | 4 | 4 |  | 40 | http://www.robotshop.ca/devantech-ultrasonic-range-finder-srf05-1.html | 2nd best
Devantech | SRF08 | 3 | 600 | 4 | 62.05 | Y | N | N | N |  |  | 43 | 20 | 17 | 5 | 5 | 15 | 3 |  | 40 | http://www.robotshop.ca/devantech-ultrasonic-range-finder-srf08-1.html | Option
Devantech | SRF10 | 3 | 600 | 4 | 62.99 | Y | N | N | N |  |  | 32 | 15 | 10 | 5 | 5 | 15 | 3 |  | 40 | http://www.robotshop.ca/devantech-srf10-ultrasonic-range-finder-1.html | Option
Hagisonic | HG-M40DAI |  | 400 |  | 27.94 |  |  |  | Y | 70 | 150 |  |  |  | 9 | 15 |  |  |  |  | http://www.robotshop.ca/hagiosonic-anibat-ultrasonic-sensor-hg-m40dai-1.html
Hagisonic | HG-M40DAII |  | 400 |  | 31.32 |  |  |  | Y | 25 | 150 |  |  |  | 9 | 15 |  |  |  |  | http://www.robotshop.ca/hagiosonic-anibat-ultrasonic-sensor-hg-m40daii-1.html
Maxbotix | LV-MaxSonar-EZ0 | 15 | 6.45 | 2.5 | 28.89 |  | Y | Y | Y |  |  | 22.1 | 19.9 | 16.4 | 2.5 | 5.5 |  |  |  |  | http://www.robotshop.ca/maxbotix-ez0-ultrasonic-ranger-1.html
Maxbotix | LV-MaxSonar-EZ1 | 15 | 6.45 | 2.5 | 26.26 | N | Y | Y | Y |  |  | 22.1 | 19.9 | 16.4 | 2.5 | 5.5 | 3 | 3 |  |  | http://www.robotshop.ca/maxbotix-ez1-ultrasonic-ranger-1.html
Maxbotix | LV-MaxSonar-EZ2 | 15 | 6.45 | 2.5 | 29.42 |  | Y | Y | Y |  |  | 22.1 | 19.9 | 16.4 | 2.5 | 5.5 |  |  |  |  | http://www.robotshop.ca/maxbotix-ez2-ultrasonic-ranger-1.html
Maxbotix | LV-MaxSonar-EZ3 | 15 | 6.45 | 2.5 | 29.42 |  | Y | Y | Y |  |  | 22.1 | 19.9 | 16.4 | 2.5 | 5.5 |  |  |  |  | http://www.robotshop.ca/maxbotix-ez3-ultrasonic-ranger-1.html
Maxbotix | LV-MaxSonar-EZ4 | 15 | 6.45 | 2.5 | 29.42 |  | Y | Y | Y |  |  | 22.1 | 19.9 | 16.4 | 2.5 | 5.5 |  |  |  |  | http://www.robotshop.ca/maxbotix-ez4-ultrasonic-ranger-1.html
Chassis
Manufacturer | Item | Dimensions |  |  | Deck |  |  |  | Weight | Speed | Tracks | Load | Motors |  |  |  | Price | Site | Comment
|  | L | W | H | L | W | Deck Height | Clearance | (Kg) | (m/s) |  |  | Quantity | Voltage | Type | Gear ratio
Lynxmotion | Tri-Track Chassis Kit | 25.5 | 28 | 12 | 20.0152 | 18.415 | 7.62 | 2.54 | 1.36 | 0.437 | Y | 5 lb | 2 | 12 | DC brushed Gear | 50/1 | 233 | http://www.robotshop.ca/lynxmotion-tri-track-chassis-kit-1.html | Will use for expandability
robots connection | Traxster 2 Robot Kit | 22.9 | 20.3 | 7.6 |  |  |  | 1.9 | 0.907 |  | Y |  | 2 | 7.2 | DC Gear | 54/1 | 226 | http://www.robotshop.ca/summerour-traxster-robot-kit-4.html | Apears to have a lot of mechanical failures, less versatile
Motor
Manufacturer | Item | Voltage | RPM | Torque |  |  | Reduction | Shaft diameter | Encoder | Current |  | Price | Comment
|  |  |  | oz.in | kg-cm | Rated |  |  |  | No load | Locked shaft
Lynxmotion | GHM-02 | 12 | 120 | 123.2 | 8.8 | 1.14 | 50/1 | 6mm |  | 0.09 | 1.5 |  | Supplied with Tri-Track |  |  |  | Need to upgrade motors to use encoders
robots connection |  | 7.2 | 160 | 100 |  |  |  |  | 625PPR |  |  |  | Supplied with Traxster
Lynxmotion | GHM-04 | 7.2 | 175 | 99.04 | 7.1 |  | 50/1 | 6mm |  |  |  | 21.95 | Best option to replace GHM-02
Lynxmotion | GHM-16 | 12 | 200 | 55.6 | 4 |  | 30/1 | 6mm |  |  |  | 21.95
Motor Controller
Manufacturer | Item | Dimensions |  |  | Weight | Voltage |  | Current | I/P | [5 empty] | O/P |  | Regererative | Over-current | Speed Control | Speeds | Lithium cutoff | Comands/s | Directions | Channels | Price | Site | Notes
|  | L | W | H | (g) | Min | Max |  | I2C | PWM | Serial | TTL | R/C | Analog | PWM | Analog
Dimension Engineering | Sabertooth Dual 5A 6V-18V Regenerative Motor Driver | 45 | 40 | 13 | 19 | 6 | 18 | 5 | N | N | Y | Y | Y | Y |  |  | Y | Y | Y | Variable | Y | 3000 | 2 | 2 | 65.67 | http://www.robotshop.ca/Sabertooth-2x5-en.html | Use if justifiable (Sexy)
Sparkfun | RB-Spa-397 | 53.34 | 33.02 |  |  | 5 | 16 | 2 | N | N | Y | N | N | N | [5 empty] | 10 |  |  | 2 | 2 | 22.26 | http://www.robotshop.ca/sfe-2a-5v-16v-dual-serial-motor-controller-4.html | Probably will use ($)
Robotics Connection | RB-Sum-22 | 79.4 | 54 | 12.7 |  | 12 | 24 | 10 | N | Y | N | N | N | N | [9 empty] | 2 | 95.68 | http://www.robotshop.ca/robotics-conection-10a-12-24v-dual-motor-controller-2.html
Devantech | MD25 |  |  |  |  | 12 | 12 | 2.8 | Y | N | Y | N | Y | N | [9 empty] | 2 | 79.54 | http://www.robotshop.ca/devantech-md25-dual-h-bridge-dc-motor-driver-3.html
Critical Velocity | RB-Cri-13 |  |  |  |  | 6 | 58 | 10 | N | N | N | Y | N | Y | Y | [7 empty] | 1 | 1 | 69.42 | http://www.robotshop.ca/critical-velocity-high-voltage-pwm-motor-speed-controller-3.html
Gyroscope
Manufacturer | Item | Range | Sensitivity |  | Bandwidth | Axis | O/P |  | Voltage Supply |  | Current Supply |  | Price | Breakout | Dimensions |  |  | Supplier | Site | Notes
|  | ± Deg/s | mV/Deg/S | DEG/s/LSB | Hz |  | Analog | SPI | min | max | mA |  |  |  | L | W | H
STMicroelectronics | LISY300AL | 300 | 3.3 |  | 88 | 1 | Y | N | 2.7 | 3.6 | 4.8 |  | 13.18 |  |  |  |  | Digi-Key | http://search.digikey.com/scripts/DkSearch/dksus.dll?Detail&name=497-8230-ND | Site claims SPI but catalog claims analog
Analog Devices | ADIS16080 | 80 |  | 0.09766 | 40 |  | N | Y | 4.75 | 5.25 | 7 |  | 54.02 | N | 8.2 | 8.2 | 5.2 | Digi-Key | http://search.digikey.com/scripts/DkSearch/dksus.dll?Detail&name=ADIS16080ACCZ-ND
Sparkfun | Ardupilot Sensor Board - Single Axis Gyroscope (Daughter) | 300 |  |  |  | 1 | Y | N |  |  |  |  | 27.05 | Y | [5 empty] | Breakout for LISY300AL
Sparkfun | MLX90609 | 150 |  |  |  |  | Y | Y |  |  |  |  | 65 | Y | 20 | 20 |  | Robotshop | http://www.robotshop.ca/sfe-gyro-breakout-board-mlx90609-150-degree-per-sec-1.html
Melexis | MLX90609EEA-N2 | 75 |  |  |  |  | Y |  | 4.75 | 5.25 | 20 |  | 84.51 |  |  |  |  | Digi-Key | http://search.digikey.com/scripts/DkSearch/dksus.dll?Cat=1967243&k=MLX90609
Parallax | LISY300 | 300 | 3.3 |  | 88 | 1 | N | Y | 3.4 | 6.5 | 5.25 |  | 38.66 |  | 19.18 | 17.56 | 11.95 | Robotshop | http://www.robotshop.ca/parallax-single-axis-300-gyroscope-module-lisy300-1.html | Seems to be best option
Encoders
Manufacturer | Item | Comunication pins | Cycles/rev | Quadrature counts per revolution | Freq | Price | Site | Notes
Lynxmotion | Quadrature Motor Encoder | 2 | 100 | 400 | 30 | 28.11 | http://www.robotshop.ca/lynxmotion-qme-01-quadrature-encoder-2.html | Designed for GHM-04

## Sheet2
Processor requirements | [10 empty] | Voltage_1 | Current_1 | Voltage_2 |  | Current_2
Item | Pins | I2C | SPI | Analog | IO | Programming | Comunication | Serial | TTL |  |  |  | Min | Max
Sabertooth | 2 |  |  | 2 |  |  |  | 2 | 2 |  | 5 |  | 6 | 18 | 5
Ultrasonic | 2 | 2 | [8 empty] | 5 | 0.004
Gyroscope | 4 |  | 4 | [7 empty] | 5 | 0.0052
LCD | 7 |  |  |  | 7 | [5 empty] | 5
keypad | 4 |  |  |  | 4 (min)
Bumpers | 8 |  |  |  | 8
SD Card | [10 empty] | 3.3
Total | 27 | 2 | 4 | 2 | 15 | 0 | 0 | 2 | 2 |  |  | 0.0092 |  |  | 5
Processors
PIC18F87k90 |  | http://www.microchip.com/wwwproducts/Devices.aspx?dDocName=en547324
dsPIC30F5011 |  | http://www.microchip.com/wwwproducts/Devices.aspx?dDocName=en010346
dsPIC30F5013 |  | http://www.microchip.com/wwwproducts/Devices.aspx?dDocName=en010347
dsPIC30F6011 |  | http://www.microchip.com/wwwproducts/Devices.aspx?dDocName=en024762
dsPIC30F6012 |  | http://www.microchip.com/wwwproducts/Devices.aspx?dDocName=en024764
dsPIC30F6013 |  | http://www.microchip.com/wwwproducts/Devices.aspx?dDocName=en024765
dsPIC30F6015 |  | http://www.microchip.com/wwwproducts/Devices.aspx?dDocName=en025864
dsPIC30F6014 |  | http://www.microchip.com/wwwproducts/Devices.aspx?dDocName=en024766
dsPIC30F6010 |  | http://www.microchip.com/wwwproducts/Devices.aspx?dDocName=en025842
Development board | [12 empty] | Notes
MPLAB Starter Kit for PIC18f MCU |  | http://www.microchip.com/stellent/idcplg?IdcService=SS_GET_PAGE&nodeId=1406&dDocName=en543105 | [10 empty] | Uses PIC18F46J50
PIC18 Explorer Board |  | http://www.microchip.com/stellent/idcplg?IdcService=SS_GET_PAGE&nodeId=1406&dDocName=en535770
PIC18F46J50 |  | http://www.microchip.com/wwwproducts/Devices.aspx?dDocName=en539708
2nd try |  |  |  | Simular archutecture | [5 empty] | Comparasin to 30F5011
dsPIC30F5011 |  | http://www.microchip.com/wwwproducts/Devices.aspx?dDocName=en010346 |  | dsPIC30F5013
dsPIC30F5013 |  | http://www.microchip.com/wwwproducts/Devices.aspx?dDocName=en010347 |  | dsPIC30F5011 | [5 empty] | More I/O pins, pins
dsPIC30F6011A |  | http://www.microchip.com/wwwproducts/Devices.aspx?dDocName=en024762 |  |  | dsPIC30F6012A | dsPIC30F6013A | dsPIC30F6014A |  |  | More program space, RAM, OSC I/P
dsPIC30F6012A |  | http://www.microchip.com/wwwproducts/Devices.aspx?dDocName=en024764 |  | dsPIC30F6011A |  | dsPIC30F6013A | dsPIC30F6014A |  |  | More program space, RAM, OSC I/P
dsPIC30F6013A |  | http://www.microchip.com/wwwproducts/Devices.aspx?dDocName=en024765 |  | dsPIC30F6011A | dsPIC30F6012A |  | dsPIC30F6014A |  |  | More program space, RAM, I/O pins, pins
dsPIC30F6015 |  | http://www.microchip.com/wwwproducts/Devices.aspx?dDocName=en025864 |  | dsPIC30F6010A | [5 empty] | More program space, RAM, motor control PWM, 1 quadrature encoder interface, external OSC only
dsPIC30F6014A |  | http://www.microchip.com/wwwproducts/Devices.aspx?dDocName=en024766 |  | dsPIC30F6011A | dsPIC30F6012A | dsPIC30F6013A |  |  |  | More program space, RAM, I/O pins, pins, OSC options
dsPIC30F6010A |  | http://www.microchip.com/wwwproducts/Devices.aspx?dDocName=en025842 |  | dsPIC30F6015 | [5 empty] | More program space, RAM, motor control PWM, 1 quadrature encoder interface, external OSC only
PIC | Archutecture | CPU Speed (MIPS) | Memory Type | Program Memory (KB) | RAM Bytes | Operating Voltage |  | I/O Pins | Pin Count | System Management Features |  | Internal Oscillator |  | Digital Communication Peripherals |  |  | Analog Peripherals |  |  | CAN |  | QEI | CCP Modules | Timers |  | Parallel Port | Hardware RTCC | DMA
| (bit) |  |  |  |  | Min | Max |  |  | PBOR | LVD |  |  | UART | SPI | I2C |  |  |  | # | Type |  |  | 16-bit | 32-bit
dsPIC30F5011 | 16 | 30 | Flash | 66 | 4096 | 2.5 | 5.5 | 52 | 64 | Y | Y | 7.37MHz | 512KHz | 2 | 2 | 1 | 1-A/D | 16x12-bit | 200(ksps) | 2 | CAN |  | 8 | 5 | 2 | GPIO | N | 0
dsPIC30F5013 | 16 | 30 | Flash | 66 | 4096 | 2.5 | 5.5 | 68 | 80 | Y | Y | 7.37MHz | 512KHz | 2 | 2 | 1 | 1-A/D | 16x12-bit | 200(ksps) | 2 | CAN |  | 8 | 5 | 2 | GPIO | N | 0
dsPIC30F6011A | 16 | 30 | Flash | 132 | 6144 | 2.5 | 5.5 | 52 | 64 | Y | Y | 7.37MHz | 512KHz | 2 | 2 | 1 | 1-A/D | 16x12-bit | 200(ksps) | 2 | CAN |  | 8 | 5 | 2 | GPIO | N | 0
dsPIC30F6012A | 16 | 30 | Flash | 144 | 8192 | 2.5 | 5.5 | 52 | 64 | Y | Y | 7.37MHz | 512KHz | 2 | 2 | 1 | 1-A/D | 16x12-bit | 200(ksps) | 2 | CAN | 0 | 8 | 5 | 2 | GPIO | N | 0
dsPIC30F6013A | 16 | 30 | Flash | 132 | 6144 | 2.5 | 5.5 | 68 | 80 | Y | Y | 7.37MHz | 512KHz | 2 | 2 | 1 | 1-A/D | 16x12-bit | 200(ksps) | 2 | CAN |  | 8 | 5 | 2 | GPIO | N | 0
dsPIC30F6014A | 16 | 30 | Flash | 144 | 8192 | 2.5 | 5.5 | 68 | 80 | Y | Y | 7.37MHz | 512KHz | 2 | 2 | 1 | 1-A/D | 16x12-bit | 200(ksps) | 2 | CAN | 0 | 8 | 5 | 2 | GPIO | N | 0
dsPIC30F6015 | 16 | 30 | Flash | 144 | 8192 | 2.5 | 5.5 | 52 | 64 | Y | Y | 7.37MHz | 512KHz | 2 | 2 | 1 | 1-A/D | 16x10-bit | 200(ksps) | 1 | CAN | 1 | 8 | 5 | 2 | GPIO | N | 0
dsPIC30F6010A | 16 | 30 | Flash | 144 | 8192 | 2.5 | 5.5 | 68 | 80 | Y | Y | 7.37MHz | 512KHz | 2 | 2 | 1 | 1-A/D | 16x10-bit | 200(ksps) | 2 | CAN | 1 | 8 | 5 | 2 | GPIO | N | 0
sdPIC30F6015
VDD | VSS | I_VSS | I_VDD | I_IO_PIN | I_IO_ALL
5 | 0 | 0.3 | 0.25 | 0.025 | 0.2
PIC | Program Memory (KB) | RAM Bytes | I/O Pins | Pin Count | Digital Communication Peripherals |  |  | Analog Peripherals |  | QEI
[5 empty] | UART | SPI | I2C
dsPIC30F6011A | 132 | 6144 | 52 | 64 | 2 | 2 | 1 | 1-A/D | 16x12-bit | 0
dsPIC30F6012A | 144 | 8192 | 52 | 64 | 2 | 2 | 1 | 1-A/D | 16x12-bit | 0
dsPIC30F6014A | 144 | 8192 | 68 | 80 | 2 | 2 | 1 | 1-A/D | 16x12-bit | 0
dsPIC30F6015 | 144 | 8192 | 52 | 64 | 2 | 2 | 1 | 1-A/D | 16x10-bit | 1
dsPIC30F6010A | 144 | 8192 | 68 | 80 | 2 | 2 | 1 | 1-A/D | 16x10-bit | 1

## Sheet3
Ultrasonic
Manufacturer | Item | Range (cm) |  | Res. | Price | O/P |  |  |  | Dimensions (mm) |  |  | Voltage |  | Current (mA) |  |  | Freq | Site | Notes
|  | Min | Max | (cm) |  | I2C | PWM | Ser. | TTL | L | W | H | Min | Max | Ranging | Standby | Sleep | (KHz)
Devantech | SRF01 | 0 | 600 | 4 | 37.88 | N | N | Y | N | 20 | 20 | 40 | 3.3 | 12 | 25 | 11 | 0.055 | 40 | http://www.robotshop.ca/devantech-srf01-ultrasonic-range-finder-1.html
Devantech | SRF02 | 15 | 600 | 4 | 25.49 | Y | N | Y | N | 24 | 20 | 17 | 5 | 5.5 | 4 | 4 |  | 40 | http://www.robotshop.ca/srf02-ultrasonic-range-finder-1.html | May be best
Devantech | SRF04 | 3 | 300 | 4 | 28.42 | N | N | N | Y | 43 | 20 | 17 | 5 | 5 | 50 | 30 |  | 40 | http://www.robotshop.ca/devantech-ultrasonic-range-finder-srf04-1.html
Devantech | SRF05 | 1 | 400 | 4 | 29.42 | N | N | N | Y | 43 | 20 | 17 | 5 | 5 | 4 | 4 |  | 40 | http://www.robotshop.ca/devantech-ultrasonic-range-finder-srf05-1.html | 2nd best
Devantech | SRF08 | 3 | 600 | 4 | 62.05 | Y | N | N | N | 43 | 20 | 17 | 5 | 5 | 15 | 3 |  | 40 | http://www.robotshop.ca/devantech-ultrasonic-range-finder-srf08-1.html | Option
Devantech | SRF10 | 3 | 600 | 4 | 62.99 | Y | N | N | N | 32 | 15 | 10 | 5 | 5 | 15 | 3 |  | 40 | http://www.robotshop.ca/devantech-srf10-ultrasonic-range-finder-1.html | Option
Hagisonic | HG-M40DAI |  | 400 |  | 27.94 |  |  |  | Y |  |  |  | 9 | 15 |  |  |  |  | http://www.robotshop.ca/hagiosonic-anibat-ultrasonic-sensor-hg-m40dai-1.html
Hagisonic | HG-M40DAII |  | 400 |  | 31.32 |  |  |  | Y |  |  |  | 9 | 15 |  |  |  |  | http://www.robotshop.ca/hagiosonic-anibat-ultrasonic-sensor-hg-m40daii-1.html
Maxbotix | LV-MaxSonar-EZ0 | 15 | 6.45 | 2.5 | 28.89 |  | Y | Y | Y | 22.1 | 19.9 | 16.4 | 2.5 | 5.5 |  |  |  |  | http://www.robotshop.ca/maxbotix-ez0-ultrasonic-ranger-1.html
Maxbotix | LV-MaxSonar-EZ1 | 15 | 6.45 | 2.5 | 26.26 | N | Y | Y | Y | 22.1 | 19.9 | 16.4 | 2.5 | 5.5 | 3 | 3 |  |  | http://www.robotshop.ca/maxbotix-ez1-ultrasonic-ranger-1.html
Maxbotix | LV-MaxSonar-EZ2 | 15 | 6.45 | 2.5 | 29.42 |  | Y | Y | Y | 22.1 | 19.9 | 16.4 | 2.5 | 5.5 |  |  |  |  | http://www.robotshop.ca/maxbotix-ez2-ultrasonic-ranger-1.html
Maxbotix | LV-MaxSonar-EZ3 | 15 | 6.45 | 2.5 | 29.42 |  | Y | Y | Y | 22.1 | 19.9 | 16.4 | 2.5 | 5.5 |  |  |  |  | http://www.robotshop.ca/maxbotix-ez3-ultrasonic-ranger-1.html
Maxbotix | LV-MaxSonar-EZ4 | 15 | 6.45 | 2.5 | 29.42 |  | Y | Y | Y | 22.1 | 19.9 | 16.4 | 2.5 | 5.5 |  |  |  |  | http://www.robotshop.ca/maxbotix-ez4-ultrasonic-ranger-1.html

## Sheet4
Chassis
Manufacturer | Item | Dimensions (cm) |  |  | Deck Dimensions (cm) |  |  |  | Weight | Speed | Tracks | Load | Motors |  |  |  | Price | Site | Comment
|  | L | W | H | L | W | H | Clearance | (Kg) | (m/s) |  |  | # | V | Type | Gear ratio
Lynxmotion | Tri-Track Chassis Kit | 25.5 | 28 | 12 | 20.0152 | 18.415 | 7.62 | 2.54 | 1.36 | 0.437 | Y | 5 lb | 2 | 12 | DC brushed Gear | 50/1 | 233 | http://www.robotshop.ca/lynxmotion-tri-track-chassis-kit-1.html | Will use for expandability
Robots Connection | Traxster 2 Robot Kit | 22.9 | 20.3 | 7.6 |  |  |  | 1.9 | 0.907 |  | Y |  | 2 | 7.2 | DC Gear | 54/1 | 226 | http://www.robotshop.ca/summerour-traxster-robot-kit-4.html | Apears to have a lot of mechanical failures, less versatile

## Sheet5
Motor
Manufacturer | Item | Voltage | RPM | Torque |  |  | Reduction | Shaft diameter | Encoder | Current (A) |  | Price | Comment
|  |  |  | oz.in | kg-cm | Rated |  |  |  | No load | Locked shaft
Lynxmotion | GHM-02 | 12 | 120 | 123.2 | 8.8 | 1.14 | 50/1 | 6mm |  | 0.09 | 1.5 |  | Supplied with Tri-Track | Need to upgrade motors to use encoders
Robots Connection |  | 7.2 | 160 | 100 |  |  |  |  | 625PPR |  |  |  | Supplied with Traxster
Lynxmotion | GHM-04 | 7.2 | 175 | 99.04 | 7.1 |  | 50/1 | 6mm |  |  |  | 21.95 | Best option to replace GHM-02
Lynxmotion | GHM-16 | 12 | 200 | 55.6 | 4 |  | 30/1 | 6mm |  |  |  | 21.95

## Sheet6
Motor Controller
Manufacturer | Item | Dimensions (mm) |  |  | Weight | Voltage |  | I (A) | I/P | [5 empty] | Regererative | Over-current | Speeds | Lithium cutoff | Directions | Channels | Price | Site | Notes
|  | L | W | H | (g) | Min | Max | Max | I2C | PWM | Ser. | TTL | R/C | Analog
Dimension Engineering | Sabertooth Dual 5A 6V-18V | 45 | 40 | 13 | 19 | 6 | 18 | 5 | N | N | Y | Y | Y | Y | Y | Y | Variable | Y | 2 | 2 | 65.67 | http://www.robotshop.ca/Sabertooth-2x5-en.html | Use if justifiable (Sexy)
Sparkfun | RB-Spa-397 | 53.34 | 33.02 |  |  | 5 | 16 | 2 | N | N | Y | N | N | N |  |  | 10 |  | 2 | 2 | 22.26 | http://www.robotshop.ca/sfe-2a-5v-16v-dual-serial-motor-controller-4.html | Probably will use ($)
Robotics Connection | RB-Sum-22 | 79.4 | 54 | 12.7 |  | 12 | 24 | 10 | N | Y | N | N | N | N | [5 empty] | 2 | 95.68 | http://www.robotshop.ca/robotics-conection-10a-12-24v-dual-motor-controller-2.html
Devantech | MD25 |  |  |  |  | 12 | 12 | 2.8 | Y | N | Y | N | Y | N | [5 empty] | 2 | 79.54 | http://www.robotshop.ca/devantech-md25-dual-h-bridge-dc-motor-driver-3.html
Critical Velocity | RB-Cri-13 |  |  |  |  | 6 | 58 | 10 | N | N | N | Y | N | Y |  |  |  |  | 1 | 1 | 69.42 | http://www.robotshop.ca/critical-velocity-high-voltage-pwm-motor-speed-controller-3.html

## Sheet7
Gyroscope
Manufacturer | Item | Range | Sensitivity |  | BW | Axis | O/P |  | Voltage Supply |  | Current Supply | Price | Breakout | Dimensions |  |  | Supplier | Site | Notes
|  | ± Deg/s | mV/Deg/S | DEG/s/LSB | (Hz) |  | Analog | SPI | min | max | (mA) |  |  | L | W | H
STMicroelectronics | LISY300AL | 300 | 3.3 |  | 88 | 1 | Y | N | 2.7 | 3.6 | 4.8 | 13.18 |  |  |  |  | Digi-Key | http://search.digikey.com/scripts/DkSearch/dksus.dll?Detail&name=497-8230-ND | Site claims SPI but catalog claims analog
Analog Devices | ADIS16080 | 80 |  | 0.09766 | 40 |  | N | Y | 4.75 | 5.25 | 7 | 54.02 | N | 8.2 | 8.2 | 5.2 | Digi-Key | http://search.digikey.com/scripts/DkSearch/dksus.dll?Detail&name=ADIS16080ACCZ-ND
Sparkfun | Ardupilot Sensor Board - Single Axis Gyroscope (Daughter) | 300 |  |  |  | 1 | Y | N |  |  |  | 27.05 | Y | [5 empty] | Breakout for LISY300AL
Sparkfun | MLX90609 | 150 |  |  |  |  | Y | Y |  |  |  | 65 | Y | 20 | 20 |  | Robotshop | http://www.robotshop.ca/sfe-gyro-breakout-board-mlx90609-150-degree-per-sec-1.html
Melexis | MLX90609EEA-N2 | 75 |  |  |  |  | Y |  | 4.75 | 5.25 | 20 | 84.51 |  |  |  |  | Digi-Key | http://search.digikey.com/scripts/DkSearch/dksus.dll?Cat=1967243&k=MLX90609
Parallax | LISY300 | 300 | 3.3 |  | 88 | 1 | N | Y | 3.4 | 6.5 | 5.25 | 38.66 |  | 19.18 | 17.56 | 11.95 | Robotshop | http://www.robotshop.ca/parallax-single-axis-300-gyroscope-module-lisy300-1.html | Seems to be best option

## TCOM - Assn 02
Gyroscope
Manufacturer | Item | Range | BW | O/P |  | Voltage |  | Current | Price
|  | ± Deg/s | (Hz) | Analog | SPI | min | max | (mA)
STMicroelectronics | LISY300AL | 300 | 88 | Y | N | 2.7 | 3.6 | 4.8 | 13.18
Analog Devices | ADIS16080 | 80 | 40 | N | Y | 4.75 | 5.25 | 7 | 54.02
Melexis | MLX90609EEA-N2 | 75 | 75 | Y | Y | 4.75 | 5.25 | 20 | 84.51
Parallax | LISY300 | 300 | 88 | N | Y | 3.4 | 6.5 | 5.25 | 38.66
Ultrasonic
Manufacturer | Item | Range (cm) |  | Res. | O/P |  | Dimensions (mm) |  |  | Current (mA) |  | Price
|  | Min | Max | (cm) | I2C | Ser. | L | W | H | Ranging | Standby
Devantech | SRF01 | 0 | 600 | 4 | N | Y | 40 | 20 | 20 | 25 | 11 | 37.88
Devantech | SRF02 | 15 | 600 | 4 | Y | Y | 24 | 20 | 17 | 4 | 4 | 25.49
Devantech | SRF08 | 3 | 600 | 4 | Y | N | 43 | 20 | 17 | 15 | 3 | 62.05
Devantech | SRF10 | 3 | 600 | 4 | Y | N | 32 | 15 | 10 | 15 | 3 | 62.99
Maxbotix | LV-MaxSonar-EZ1 | 15 | 6.45 | 2.5 | N | Y | 22.1 | 19.9 | 16.4 | 3 | 3 | 26.26
Microcontroller
PIC | Program Memory (KB) | RAM | I/O Pins | Pin Count | Digital Communication Peripherals |  |  | A to D | QEI
|  | (Byte) |  |  | UART | SPI | I2C
dsPIC30F6011A | 132 | 6144 | 52 | 64 | 2 | 2 | 1 | 16x12-bit | 0
dsPIC30F6012A | 144 | 8192 | 52 | 64 | 2 | 2 | 1 | 16x12-bit | 0
dsPIC30F6014A | 144 | 8192 | 68 | 80 | 2 | 2 | 1 | 16x12-bit | 0
dsPIC30F6015 | 144 | 8192 | 52 | 64 | 2 | 2 | 1 | 16x10-bit | 1
dsPIC30F6010A | 144 | 8192 | 68 | 80 | 2 | 2 | 1 | 16x10-bit | 1

## Sheet8
Table 2: Gyroscope
Manufacturer | Item | Range | BW | O/P |  | Voltage |  | Current | Price
|  | ± Deg/s | (Hz) | Analog | SPI | min | max | (mA) | $
STMicroelectronics | LISY300AL | 300 | 88 | Yes | No | 2.7 | 3.6 | 4.8 | 13.18
Analog Devices | ADIS16080 | 80 | 40 | No | Yes | 4.75 | 5.25 | 7 | 54.02
Melexis | MLX90609EEA-N2 | 75 | 75 | Yes | Yes | 4.75 | 5.25 | 20 | 84.51
Parallax | LISY300 | 300 | 88 | No | Yes | 3.4 | 6.5 | 5.25 | 38.66

## Sheet9
Table 1: Ultrasonic Rangefinder
Manufacturer | Item | Range (cm) |  | Res. | O/P |  | Dimensions (mm) |  |  | Current (mA) |  | Price
|  | Min | Max | (cm) | I2C | Ser. | L | W | H | Ranging | Standby | $
Devantech | SRF01 | 0 | 600 | 4 | No | Yes | 40 | 20 | 20 | 25 | 11 | 37.88
Devantech | SRF02 | 15 | 600 | 4 | Yes | Yes | 24 | 20 | 17 | 4 | 4 | 25.49
Devantech | SRF08 | 3 | 600 | 4 | Yes | No | 43 | 20 | 17 | 15 | 3 | 62.05
Devantech | SRF10 | 3 | 600 | 4 | Yes | No | 32 | 15 | 10 | 15 | 3 | 62.99
Maxbotix | LV-MaxSonar-EZ1 | 15 | 645 | 2.5 | No | Yes | 22.1 | 19.9 | 16.4 | 3 | 3 | 26.26

## Sheet10
Table 3: Microcontroller
PIC | Program Memory (KB) | RAM | I/O Pins | Pin Count | Communication Protocols |  |  | A to D | QEI
|  | (Byte) |  |  | UART | SPI | I2C
dsPIC30F6011A | 132 | 6144 | 52 | 64 | 2 | 2 | 1 | 16x12-bit | No
dsPIC30F6012A | 144 | 8192 | 52 | 64 | 2 | 2 | 1 | 16x12-bit | No
dsPIC30F6014A | 144 | 8192 | 68 | 80 | 2 | 2 | 1 | 16x12-bit | No
dsPIC30F6015 | 144 | 8192 | 52 | 64 | 2 | 2 | 1 | 16x10-bit | Yes
dsPIC30F6010A | 144 | 8192 | 68 | 80 | 2 | 2 | 1 | 16x10-bit | Yes